## Project_OLIA
Line # | Name | Description | Designator | Revision ID | Revision Status | Quantity | Manufacturer 1 | Manufacturer Part Number 1 | Manufacturer Lifecycle 1 | Supplier 1 | Supplier Part Number 1 | Supplier Unit Price 1 | Supplier Subtotal 1
| T491B106K016AT | CAP TANT 10UF 10% 16V 1411 | C1, C2 | CMP-03017-000012-1 | Up to date | 2 | KEMET | T491B106K016AT | Volume Production | RS (Formerly Allied Electronics) | T491B106K016AT | 8.33 | 16.67
2 | 0603B104K500CT | CAP CER 0.1UF 50V X7R 0603 | C3, C4, C8, C9, C10, C11, C12, C13, C14, C15, C16, C17, C18, C19, C22, C24, C28, C32 | CMP-45632-000007-1 | Up to date | 18 | Walsin Technologies | 0603B104K500CT | Volume Production | Mouser | 791-0603B104K500CT | 1.02 | 18.34
4 | GCM31CC71H475KA03L | Ceramic Capacitor for Automotive 4.7uF ±10% 50VDC X7S 1206 Embossed T/R | C5, C6, C7, C21, C29 | CMP-06035-005125-1 | Up to date | 5 | Murata | GCM31CC71H475KA03L | Volume Production | Mouser | 81-GCM31CC71H475KA3L | 18.89 | 188.91
1 | 0201ZD225MAT2A |  | C20, C23 | CMP-2010-00434-1 | Up to date | 2 | KYOCERA AVX | 0201ZD225MAT2A | Volume Production | Future Electronics | 2192252 | 12.04 | 24.08
3 | C0603C104K5RACTU | CAP CER 0.1UF 50V X7R 0603 | C25 | CMP-2006-03061-2 | Up to date | 1 | KEMET | C0603C104K5RACTU | Volume Production | DigiKey | 399-C0603C104K5RACTUCT-ND | 7.41 | 7.41
| GCM1555C1H180JA16D | Ceramic Capacitor for Automotive 18pF ±5% 50VDC C0G 0402 Paper T/R | C26, C27 | CMP-06035-056816-1 | Up to date | 2 | Murata | GCM1555C1H180JA16D | Volume Production | DigiKey | 490-12650-1-ND | 9.26 | 18.52
| GCM155R71E103KA37D | Ceramic Capacitor for Automotive 10nF ±10% 25VDC X7R 0402 Paper T/R | C30, C31 | CMP-2008-03715-2 | Up to date | 2 | Murata | GCM155R71E103KA37D | Volume Production | Mouser | 81-GCM155R71E103KA7D | 1.39 | 13.89
7 | GRM21BC72A105KE01K | Chip Multilayer Ceramic Capacitors for General Purpose, 0805, 1.0uF, X7S, 22%, 10%, 100V | C33 | CMP-06035-022504-1 | Up to date | 1 | Murata | GRM21BC72A105KE01K | Volume Production | Mouser | 81-GRM21BC72A105KE1K | 32.41 | 32.41
10 | AP1608SGC | Standard LEDs - SMD GREEN WATER CLEAR | D1 | CMP-44529-000023-1 | Up to date | 1 | Kingbright | AP1608SGC | Volume Production | Mouser | 604-AP1608SGC | 21.3 | 21.3
12 | EZA-EG2N50AX | EZA-EG2N50AX Esd Suppressor, 50V, 0402 Rohs Compliant: Yes ¦Panasonic EZAEG2N50AX | D2, D3 | CMP-00287-77741802-1 | Up to date | 2 | Panasonic | EZA-EG2N50AX | Volume Production | DigiKey | P122038CT-ND | 15.74 | 31.49
11 | BAT54-02V | Silicon Schottky Diode, SC79, Reel, Green | D4, D5, D6, D7, D8, D9 | CMP-1182-00001-1 | Up to date | 6 | Infineon | BAT5402VH6327XTSA1 | Volume Production | Mouser | 726-BAT5402VH6327XTS | 14.82 | 88.9
13 | MMZ1608B601CTDH5 | Signal Line Ferrite Bead 600 Ω 100MHz 500mA DCR 400mΩ AEC-Q200 SMD 0603 | FB1 | CMP-08257-000287-1 | Up to date | 1 | TDK | MMZ1608B601CTDH5 | Volume Production | Mouser | 810-MMZ1608B601CTDH5 | 9.26 | 9.26
16 | 473460001 | CONN RCPT USB2.0 MICRO B SMD R/A | J1 | CMP-2000-05246-2 | Up to date | 1 | Molex | 47346-0001 | Volume Production | RS (Formerly Allied Electronics) | 47346-0001 | 33.34 | 33.34
14 | 3-641215-5 | CONN HEADER VERT 5POS 2.54MM | J2 | CMP-03369-000062-1 | Up to date | 1 | TE Connectivity | 3-641215-5 | Volume Production | Avnet | 3-641215-5 | 111.17 | 111.17
15 | 73137-5003 | 73137-5003 Connector BNC Female 0Hz To 2GHz 50 Ohm Solder Right Angle Through Hole Gold Tray | J3, J4, J5 | CMP-00257-00776508-1 | Up to date | 3 | Molex | 73137-5003 | Volume Production | DigiKey | WM5514-ND | 330.6 | 991.8
24 | RMCF0603FT1K00 | 1kΩ ±1% 0.1W 0603 Thick Film Chip Resistor AEC-Q200 compliant | R1 | CMP-26527-000152-1 | Up to date | 1 | Stackpole Electronics | RMCF0603FT1K00 | Volume Production | DigiKey | RMCF0603FT1K00CT-ND | 9.26 | 9.26
21 | CRCW06030000Z0EC |  | R2 | CMP-1012-00001-2 | Up to date | 1 | Yageo Group | RC0603JR-070RL | Volume Production | DigiKey | 311-0.0GRCT-ND | 9.26 | 9.26
23 | RC1005F103CS | Res Thick Film 0402 10kΩ 1% 0.063W ±100ppm/°C Molded SMD T/R | R3, R4, R12 | CMP-13261-004522-1 | Up to date | 3 | Samsung Electro-Mechanics | RC1005F103CS | Volume Production | DigiKey | 1276-3431-1-ND | 9.26 | 27.78
| CRCW251233R0JNEG | RES Thick Film, 33Ω, 5%, 1W, 200ppm/°C, 2512 | R5 | CMP-02407-004547-1 | Up to date | 1 | Vishay | CRCW251233R0JNEG | Volume Production | Arrow Electronics | CRCW251233R0JNEG | 1.36 | 1.36
22 | ERA-1AEB101C | RES SMD 100 OHM 0.1% 1/20W 0201 | R6, R8, R10, R11, R14 | CMP-05422-000095-1 | Up to date | 5 | Panasonic | ERA-1AEB101C | Volume Production | Mouser | 667-ERA-1AEB101C | 11.11 | 55.56
19 | CRCW08055K49FKEA | RES Thick Film, 5.49kΩ, 1%, 0.125W, 100ppm/°C, 0805 | R7 | CMP-2001-04029-2 | Up to date | 1 | Vishay | CRCW08055K49FKEA | Volume Production | DigiKey | 541-5.49KCCT-ND | 9.26 | 9.26
20 | CRCW0603499RFKEA | RES Thick Film, 499Ω, 1%, 0.1W, 100ppm/°C, 0603 | R9 | CMP-2000-03390-2 | Up to date | 1 | Vishay | CRCW0603499RFKEA | Volume Production | RS (Formerly Allied Electronics) | CRCW0603499RFKEA | 1.85 | 1.85
18 | AC2512FK-0749R9L | RES SMD 49.9 OHM 1% 1W 2512 | R13 | CMP-03412-029457-1 | Up to date | 1 | Yageo Group | AC2512FK-0749R9L | Volume Production | Mouser | 603-AC2512FK-0749R9L | 25 | 25
| RP73D2B1K0BTDF | Res Thin Film 1206 1.0KΩ 0.1% 0.25W 15ppm/°C Molded SMD | R15, R16 | CMP-03211-010976-1 | Up to date | 2 | TE Connectivity / AMP | 7-1879258-7 | Volume Production | Mouser | 279-RP73D2B1K0BTDF | 89.83 | 179.65
25 | 1-1977223-9 | SWITCH TACTILE SPST-NO 0.05A 24V | SW1 | CMP-03407-000015-1 | Up to date | 1 | TE Connectivity | 1-1977223-9 | Volume Production | Mouser | 506-1-1977223-9 | 85.2 | 85.2
26 | CL-SB-13B-02T | CL-SB-13B-02T Switch Slide ON-ON-ON SP3T Top 200mA 12VDC 10000Cycles Gullwing T/R | SW2 | CMP-08360-77011255-1 | Up to date | 1 | Nidec Copal | CL-SB-13B-02T | Volume Production | Farnell | 2854751 | 145.87 | 145.87
| LM1117MP-3.3/NOPB | 800mA Low-Dropout Linear Regulator, 4-pin SOT-223, Pb-Free | U1 | CMP-0062-01638-4 | Up to date | 1 | Texas Instruments | LM1117MP-3.3/NOPB | Volume Production | DigiKey | LM1117MP-3.3/NOPBCT-ND | 130.57 | 130.57
29 | STM32H743ZIT6 | IC MCU 32BIT 2MB FLASH 144LQFP | U2 | CMP-12105-000003-1 | Up to date | 1 | STMicroelectronics | STM32H743ZIT6 | Volume Production | Arrow Electronics | STM32H743ZIT6 | 822.7 | 822.7
27 | INA826AIDR | IC INST AMP 1 CIRCUIT 8SOIC | U3 | CMP-0944-00042-3 | Up to date | 1 | Texas Instruments | INA826AIDR | Volume Production | DigiKey | 296-30238-1-ND | 312.08 | 312.08
28 | OPA350UA | High-Speed, Single-Supply, Rail-to-Rail Operational Amplifier MicroAmplifier(TM) Series, 2.7 to 5.5 V, -40 to 85 degC, 8-pin SOIC (D8), Green (RoHS & no Sb/Br) | U4 | CMP-0271-00145-3 | Up to date | 1 | Texas Instruments | OPA350UA | Volume Production | DigiKey | OPA350UA-ND | 425.06 | 425.06
| ABLS-8.000MHZ-B2-T | CRYSTAL 8.0000MHZ 18PF SMD | Y1 | CMP-27762-009874-1 | Up to date | 1 | Abracon | ABLS-8.000MHZ-B2-T | Volume Production | RS (Formerly Allied Electronics) | ABLS-8.000MHZ-B2-T | 7.41 | 7.41